## Sheet1
Bearings_simply_supported_shaft.xls
To determine deflection of a bearing supported beam
Written 4/30/2004 by Alex Slocum, modified 4/30/2004 by Alex Slocum
Last modified 12/28/03 by Alex Slocum |  | Add bearing clearance and PV ratings for bearing design!!!
Enters numbers in BOLD, Results in RED
Shaft | [5 empty] | Not-used, but do not erase
distance between bearings (>3Dshaft), b (mm) | 20 | This program does not account for shear deformations
Total shaft length, L (mm) | 40 | Integration constants
Location of first bearing from end of shaft, a (mm) | 20 | C_3 | 3333.3333
Length increment, Linc (mm) | 0.4 | C_4 | -53333.3333
Modulus of elasticity, E (N/mm^2) | 69000
Shaft material density, rho (kg/m^3) | 2630
Shaft diameter, Dshaft (mm) | 6
Moment of inertia, I (mm^4) | 63.6173
Distance farthest fiber to nuetral axis, cc (mm) | 3
Bearings
length, Lb (mm) | 6
thickness, tbear (mm) | 1
material modulus, Eb (N/mm^2) | 2000
diametrical clearance to shaft, dc (mm) | 0.1
Allowable small misalignment angle, tallow (radians) | 0.016949
PV continuous, PVC (N/mm^2-mm/s) | 1800
PV short periods, PVmax (N/mm^2-mm/s) | 3500
Maximum allowable contact pressure, qmax (N/mm^2) | 30
radial stiffness, Kbear (N/mm) | 72000
Support structure
radial stiffness at bearing support points, Kstruct (N/mm) | 10000
Loading
Point load, F (N) | 10
Shaft speed, w (rpm) | 100
Shaft whip speed, wwhip (rpm) | 452690.8235
Shaft tangential speed, vshaft (mm/s) | 10.472
Maximum deflection (mm) | -0.01215
Maximum slope (radians) | 0.00075937
Bearing reaction forces
RA, Ra (N) | 20
RB, Rb (N) | -10
Shaft deflections
qA, ta (radians) | 0.00030375
qB, tb (radians) | -0.00015187
qF, tf (radians) (slope at load application) | 0.00075937
dA, da (mm) | 0
dB, db (mm) | 1.6575e-18
dF, df (mm) deflection at load application) | -0.01215
Bearing and structural deflections
dA, dab (mm) | -0.0022778
dB, dbb (mm) | 0.0011389
shaft slope, ts (radians) | 0.00017083
resulting deflection at point load, ds (mm) | -0.0056944
System Summary |  | Accept? | Safety factor
Total system dislacement at load, disp (mm) | -0.017844
Total shaft slope at load, slope (mm) | 0.00093021
Maximum shaft slope at bearing, tmax (radians) | 0.00047458 | OK | 35.7138
Max applied contact pressure, qappmax (N/mm^2) | 0.55556 | OK | 54
Max applied PV, PVappmax (N/mm^2-mm/s) | 5.8178 | OK | 601.6057
Distance along beam, x | Shear (N) | Moment (N-mm) | Stress (Pa) | Slope (mrad) | Deflection (microns)
0 | 20 | 0 | 0 | 0.00075937 | -0.01215
0.4 | 20 | -4 | -0.18863 | 0.00075919 | -0.011846
0.8 | 20 | -8 | -0.37726 | 0.00075864 | -0.011543
1.2 | 20 | -12 | -0.56588 | 0.00075773 | -0.011239
1.6 | 20 | -16 | -0.75451 | 0.00075646 | -0.010937
2 | 20 | -20 | -0.94314 | 0.00075482 | -0.010634
2.4 | 20 | -24 | -1.1318 | 0.00075281 | -0.010333
2.8 | 20 | -28 | -1.3204 | 0.00075044 | -0.010032
3.2 | 20 | -32 | -1.509 | 0.00074771 | -0.0097324
3.6 | 20 | -36 | -1.6977 | 0.00074461 | -0.0094339
4 | 20 | -40 | -1.8863 | 0.00074115 | -0.0091368
4.4 | 20 | -44 | -2.0749 | 0.00073732 | -0.0088411
4.8 | 20 | -48 | -2.2635 | 0.00073313 | -0.008547
5.2 | 20 | -52 | -2.4522 | 0.00072857 | -0.0082546
5.6 | 20 | -56 | -2.6408 | 0.00072365 | -0.0079642
6 | 20 | -60 | -2.8294 | 0.00071837 | -0.0076757
6.4 | 20 | -64 | -3.018 | 0.00071272 | -0.0073895
6.8 | 20 | -68 | -3.2067 | 0.0007067 | -0.0071056
7.2 | 20 | -72 | -3.3953 | 0.00070032 | -0.0068242
7.6 | 20 | -76 | -3.5839 | 0.00069358 | -0.0065454
8 | 20 | -80 | -3.7726 | 0.00068647 | -0.0062694
8.4 | 20 | -84 | -3.9612 | 0.000679 | -0.0059963
8.8 | 20 | -88 | -4.1498 | 0.00067116 | -0.0057262
9.2 | 20 | -92 | -4.3384 | 0.00066296 | -0.0054594
9.6 | 20 | -96 | -4.5271 | 0.0006544 | -0.0051959
10 | 20 | -100 | -4.7157 | 0.00064547 | -0.0049359
10.4 | 20 | -104 | -4.9043 | 0.00063617 | -0.0046796
10.8 | 20 | -108 | -5.093 | 0.00062651 | -0.004427
11.2 | 20 | -112 | -5.2816 | 0.00061649 | -0.0041784
11.6 | 20 | -116 | -5.4702 | 0.0006061 | -0.0039339
12 | 20 | -120 | -5.6588 | 0.00059535 | -0.0036936
12.4 | 20 | -124 | -5.8475 | 0.00058423 | -0.0034577
12.8 | 20 | -128 | -6.0361 | 0.00057275 | -0.0032263
13.2 | 20 | -132 | -6.2247 | 0.0005609 | -0.0029995
13.6 | 20 | -136 | -6.4134 | 0.00054869 | -0.0027776
14 | 20 | -140 | -6.602 | 0.00053612 | -0.0025606
14.4 | 20 | -144 | -6.7906 | 0.00052318 | -0.0023487
14.8 | 20 | -148 | -6.9792 | 0.00050987 | -0.0021421
15.2 | 20 | -152 | -7.1679 | 0.0004962 | -0.0019409
15.6 | 20 | -156 | -7.3565 | 0.00048217 | -0.0017452
16 | 20 | -160 | -7.5451 | 0.00046777 | -0.0015552
16.4 | 20 | -164 | -7.7338 | 0.00045301 | -0.001371
16.8 | 20 | -168 | -7.9224 | 0.00043788 | -0.0011928
17.2 | 20 | -172 | -8.111 | 0.00042239 | -0.0010208
17.6 | 20 | -176 | -8.2996 | 0.00040654 | -0.00085497
18 | 20 | -180 | -8.4883 | 0.00039032 | -0.00069559
18.4 | 20 | -184 | -8.6769 | 0.00037373 | -0.00054276
18.8 | 20 | -188 | -8.8655 | 0.00035678 | -0.00039665
19.2 | 20 | -192 | -9.0541 | 0.00033947 | -0.00025738
19.6 | 20 | -196 | -9.2428 | 0.00032179 | -0.00012512
20 | 20 | -200 | -9.4314 | 0.00030375 | -3.3151e-18
20.4 | 10 | -196 | -9.2428 | 0.00028571 | 0.00011788
20.8 | 10 | -192 | -9.0541 | 0.00026803 | 0.00022861
21.2 | 10 | -188 | -8.8655 | 0.00025071 | 0.00033235
21.6 | 10 | -184 | -8.6769 | 0.00023377 | 0.00042923
22 | 10 | -180 | -8.4883 | 0.00021718 | 0.00051941
22.4 | 10 | -176 | -8.2996 | 0.00020096 | 0.00060303
22.8 | 10 | -172 | -8.111 | 0.0001851 | 0.00068023
23.2 | 10 | -168 | -7.9224 | 0.00016961 | 0.00075116
23.6 | 10 | -164 | -7.7338 | 0.00015449 | 0.00081597
24 | 10 | -160 | -7.5451 | 0.00013972 | 0.0008748
24.4 | 10 | -156 | -7.3565 | 0.00012533 | 0.0009278
24.8 | 10 | -152 | -7.1679 | 0.00011129 | 0.00097511
25.2 | 10 | -148 | -6.9792 | 9.7625e-05 | 0.0010169
25.6 | 10 | -144 | -6.7906 | 8.4321e-05 | 0.0010533
26 | 10 | -140 | -6.602 | 7.1381e-05 | 0.0010844
26.4 | 10 | -136 | -6.4134 | 5.8806e-05 | 0.0011104
26.8 | 10 | -132 | -6.2247 | 4.6595e-05 | 0.0011315
27.2 | 10 | -128 | -6.0361 | 3.4749e-05 | 0.0011477
27.6 | 10 | -124 | -5.8475 | 2.3267e-05 | 0.0011593
28 | 10 | -120 | -5.6588 | 1.215e-05 | 0.0011664
28.4 | 10 | -116 | -5.4702 | 1.3972e-06 | 0.0011691
28.8 | 10 | -112 | -5.2816 | -8.991e-06 | 0.0011676
29.2 | 10 | -108 | -5.093 | -1.9015e-05 | 0.0011619
29.6 | 10 | -104 | -4.9043 | -2.8674e-05 | 0.0011524
30 | 10 | -100 | -4.7157 | -3.7969e-05 | 0.0011391
30.4 | 10 | -96 | -4.5271 | -4.6899e-05 | 0.0011221
30.8 | 10 | -92 | -4.3384 | -5.5465e-05 | 0.0011016
31.2 | 10 | -88 | -4.1498 | -6.3666e-05 | 0.0010777
31.6 | 10 | -84 | -3.9612 | -7.1502e-05 | 0.0010507
32 | 10 | -80 | -3.7726 | -7.8975e-05 | 0.0010206
32.4 | 10 | -76 | -3.5839 | -8.6082e-05 | 0.00098757
32.8 | 10 | -72 | -3.3953 | -9.2826e-05 | 0.00095178
33.2 | 10 | -68 | -3.2067 | -9.9204e-05 | 0.00091336
33.6 | 10 | -64 | -3.018 | -0.00010522 | 0.00087246
34 | 10 | -60 | -2.8294 | -0.00011087 | 0.00082923
34.4 | 10 | -56 | -2.6408 | -0.00011615 | 0.00078382
34.8 | 10 | -52 | -2.4522 | -0.00012107 | 0.00073636
35.2 | 10 | -48 | -2.2635 | -0.00012563 | 0.00068701
35.6 | 10 | -44 | -2.0749 | -0.00012982 | 0.0006359
36 | 10 | -40 | -1.8863 | -0.00013365 | 0.0005832
36.4 | 10 | -36 | -1.6977 | -0.00013711 | 0.00052903
36.8 | 10 | -32 | -1.509 | -0.00014021 | 0.00047356
37.2 | 10 | -28 | -1.3204 | -0.00014294 | 0.00041691
37.6 | 10 | -24 | -1.1318 | -0.00014531 | 0.00035925
38 | 10 | -20 | -0.94314 | -0.00014732 | 0.00030071
38.4 | 10 | -16 | -0.75451 | -0.00014896 | 0.00024144
38.8 | 10 | -12 | -0.56588 | -0.00015023 | 0.00018159
39.2 | 10 | -8 | -0.37726 | -0.00015115 | 0.00012131
39.6 | 10 | -4 | -0.18863 | -0.00015169 | 6.0725e-05
40 | 10 | -7.9581e-13 | -3.7528e-14 | -0.00015187 | 1.1603e-17