## Sheet1
Bearings_rotary_spacing_axle_support.xls
To determine bearing clearance changes caused by load
Example: two sprokets or pulleys on either end of a shaft (wheels would not be mounted to a solid axle)
By Alex Slocum 3/8/98, last modified 12/7/04 by Alex Slocum & Xue'en Yang
Enters numbers in BOLD, Results in RED
Schematic
Design Parameters | Thin plate | Laminate
Number of support axles, N | 2 | 2
Bearing length, Lb (m) | 0.01 | 0.01
Bottom beam length, L_2 (m) | 0.25 | 0.25
Axle diameter, d (m) | 0.006 | 0.006
Axle modulus, Eaxle (Pa) | 200000000000 | 200000000000
Total load on top beam, F (N) | 50 | 50
Top beam length, L_1 (m) | 0.2 | 0.2
Distance wheels to 1st bearing, a (m) | 0.025 | 0.025
Distance wheels to 2nd bearing, b (m) | 0.225 | 0.225
Top beam top layer thickness, tu (m) | 0.0015 | 0.0015
Top beam bottom layer thickness, tb (m) |  | 0.0015
Top beam layer (top and bottom) modulus, E (Pa) | 70000000000 | 70000000000
Top beam laminate spacer thickness, tlam (m) |  | 0.01
Top beam laminate spacer modulus, Elam(Pa) |  | 10000000000
Top beam front-to-back width, width (m) | 0.3 | 0.3
Top beam centroid position from top, y(m) |  | 0.0065
Top beam EI per axle, EI, EIlam (N-m^2) | 2.9531 | 1922.375
Axle EI, EIaxle (N-m^2) | 12.7235 | 12.7235
Load per unit length w (N/m) | 250 | 250
Upper beam slope at bearings, alpha1 (rad) | -0.028219 | -4.3349e-05
Axle slope at bearings, alpha2 (rad) | -0.0049122 | -0.0049122
Net slope at bearings, alphabear (rad) | 0.023307 | -0.0048688
Change in bearing diametral clearance, delta (mm) | 0.23307 | -0.048688
Equations
The boundary conditions are d(0) = d(L2) = 0, therefore c2 = 0 and