## Sheet1
Rack_Pinion.xls
To estimate rack and pinion gear tooth strength
Production gears must be designed using Lewis Form Factor or FEA
By Alex Slocum 1/18/01, last modified 9/28/2007 by Alex Slocum
Pinion tooth geometry is assumned the same as for the rack!
Inputs in BOLD, outputs in RED
Inputs
Pitch, P | 24
Pressure angle, alpha (degrees, rad) | 14.5 | 0.25307
Safety factor, sf | 2
Number of teeth on pinion, N | 24
Tooth material | Nylon
Allowable bending stress, sb (psi) | 6000
Tooth width, wr (in) | 0.25
Tooth geometry
Circular pitch (in) | 0.1309
Tooth height (root to tip), hr (in) | 0.104
Addendum, ar (in) | 0.041667
Dedendum, br (in) | 0.052
Clearance, cr (in) | 0.010333
Tooth thickness, tr (in) | 0.06545
Tooth thickness at root, trr (in) | 0.096664
Shear area, Arear (in^2) | 0.016362
I/C at root, Iocr (in^3) | 0.00038933
Distance pitch line to root, hl (in) | 0.062333
Rack
Maximum tangential force to shear failure, Fsr (lbs) | 49.0874
Maximum tangential force to bending failure, Fb (lbs) | 37.4756
Maximum allowable tangential (rack) force, Fmax (lbs) | 18.7378
Resulting force along line-of-action, FLA (lbs) | 19.3543
Resulting separation force, Fspread (lbs) | 5.0054
Pinion
Pitch diameter, PD (inches) | 1
Torque to create axial force, Tmin (in-lbs, N-mm) | 9.6771 | 1093.806