## Sheet1
Motor_leadscrew_size_estimator.xls
To estimate size of a motor for a leadscrew
By Alex Slocum, Last modified 2015.12.15 by Alex Slocum
Enters numbers in BOLD, Results in RED
Leadscrew
Force (no help from gravity), thrust (N) | 4000
Lead, (mm) | 1.5
Coefficient of friction, mu | 0.005
Screw pitch diameter, dscrew (mm) | 12
Thrust bearing diameter, dthrust (mm) | 12
Thread angle (deg), alpha (rad) | 29 | 0.50615
Thread root stress concentration, scf | 1.5
Maximum allowable stress, sigmax (N/mm^2, psi) | 300 | 43478.2609
Beta | 0.125
Torque required at screw, gamscrew (N-mm) | 1092.3806
Torque required at thrust bearing, gamthrust(N-mm) | 120
Thrust bearing efficiency, etathrust | 90.1%
Total torque, gamtotal (N-mm) | 1212.3806
Backdriveable? | YES
Thread efficiency to generate force, et | 87.42%
Total system efficiency, eta | 78.76%
Stresses
Estimated torsional stress, tau (N/mm^2) | 4.9016
Tensile stress, sig (N/mm^2) | 43.6639
Mises equivelant stress, sigma (N/mm^2) | 66.7224
Applied/max allowable stress (must be <1) | 0.22241
Gearbox
Number of planet stages, nstage | 0
Ratio per stage, nratio | 1
Gearbox ratio, n | 1
Efficiency per stage, etastage | 0.9
Gearbox efficiency, etagearbox | 100%
Motion profile
Travel, s (mm) | 140
Time to travel, tt (s) | 5
percentage of travel time ramping up speed, zetau | 0.2
percentage of travel time ramping down speed, zetad | 0.1
Max motor speed, torque, power
Motor speed, w (rpm, rad/s) | 1317.6471 | 137.9837
Required motor torque, gammotor (N-mm) | 1212.3806
Power max, Preq (watts) | 167.2887
Motor size estimation
Desired stall torque, gam (N-mm) | 2424.7612
Assumed electromagnetic shear stress, tau (atm, N/mm^2) | 0.5 | 0.05
Size proportions
Motor housing length/housing diameter, hlhd | 2
Motor housing length/rotor length, hlrl | 1.5
Motor housing diameter/rotor diameter, hdrd | 1.75
Gearbox diameter/motor housing diameter, gdmd | 2
Gearbox length/motor housing length, glml | 3
Motor (housing) size estimate
Diameter, Dhousing (mm) | 41.391
Length, Lhousing (mm) | 82.7819
Motor rotor
Diameter (mm) | 23.652
Length (mm) | 55.1879
density (kg/m^3) | 6000
mass (kg) | 0.66832
battery to motor mass ratio | 0.5
number motor/battery sets | 2
mass of motors and batteries | 2.005
leadscrews mass (kg) | 0.25017
inside tube thread? | no
total added mass (kg) | 2.2551
Gearbox size estimates
Diameter, Dgearbox (mm) | 0
Length (mm) | 0

## edits
date | by | edit
2015.12.15 | Slocum | added ramp up and down time %s, motor rotor size

## rollerscrew
force required (N) | 4000
pitch diameter (mm) | 12
pitch circumference (mm) | 37.6991
planetary roller diameter (mm) | 7
number of rollers | 5
number of threads engaged per roller | 20
lead (mm) | 1.5
roller length (mm) | 30
total number of thread contacts | 100
load per thread contact (N) | 40
thread depth (mm) | 1.5
assumed elliptical contact path width (mm) | 3
assumed elliptical contact path depth (mm) | 1
contact area (mm) | 2.3562
maximum allowable contact pressure (N/mm^2) | 35
maximum force per contact (N) | 41.2334
safety factor (must be greater than 1) | 1.0308