## Sheet1
Motor_gearbox_leadscrew.xls
To estimate intertia of gearmotor and system optimal transmission ratio.
By Alex Slocum, Last modified 8/26/03 by Alex Slocum
Enters numbers in BOLD, Results in RED
Stage mass, M (gm, kg) | 25 | 0.025
Motor
Motor torque at maximum h, gam (m-N-m, N-m) | 0.2 | 0.0002
Motor speed at maximum h, w (rpm, rad/sec) | 12000 | 1256.6371
Motor electrical efficiency, etamotor | 50%
Leadscrew
leadscrew lead, L (mm, m) | 1 | 0.001
Coefficient of friction, mu | 0.05
Screw pitch diameter, dscrew (mm, m) | 1 | 0.001
Thrust bearing diameter, dthrust (mm, m) | 0.5 | 0.0005
Thread angle (deg), alpha (rad) | 30 | 0.5236
Beta | 1
Backdriveable? | YES
Thread efficiency, etathread | 83.09%
Thurst bearing efficiency, etathrust | 93.87%
Total leadscrew system efficiency, etascrew | 78%
Gears
Gear 1, N_1 | 13
Gear 2, N_2 | 19
Gear 3, N_3 | 12
Gear 4, N_4 | 18
Efficiency per stage, etastage | 95%
Geartrain efficiency, etagears | 90.25%
Geartrain ratio, n | 2.1923
System
Force gain: force = GAIN*(Motor Torque), gain | 10744.365
Force on stage, Fstage (N) | 2.1489
Stage acceleration (assume matched inertia doctrine: motor/tranny inertia = stage inertia), (m/s, g's) | 42.9775 | 4.3855