## Sheet1
Solenoid_force.xls
To estimate pulling force of a solenoid plunger
By Alex Slocum & Jeff Lang, Last modified 6/22/03 by Alex Slocum
Enters numbers in BOLD, Results in RED
Coil
Current, i (amps) | 2
Number of turns, Nturns | 200
number of layers, nlayers | 1
Magnetomotive force, Fmcoil (ampere-turns) | 400
wire diameter, dwire (mm) | 0.25
Length of coil, Lcoil (mm) | 50
Total length of wire, Lwire (mm) | 9707.5213
Coil material (assumed copper, see below) resistance mWmm | 17
Wire resistance, Rwire (Ohms W) | 3.3619
Power dissipated as heat (Watts) | 13.4477
Distance coil end to case bottom (>delta max), Lcoil_end, (mm) | 5
Inside diameter, Dcoil (mm) | 15.2
Plunger
Plunger axial displacement, delta (mm) | 1
Magnetic flux density across plunger end gap, Bgap (tesla) | 0.48207
Resulting force F (N) | 16.3398
Magnetic circuit path elements:
Total reluctance through magnetic circuit, Rtotal | 4695490.7221
Radial air gap (plunger to coil radial clearance)
Plunger to coil radial clearance, rp (mm) | 0.1
Surface area, Ap (mm^2) | 2324.4644
Reluctance across air gap, Rradgap (At/Wb) | 34234.7559
Plunger
Diameter, Dplunger (mm) | 15
Area, Aplunger (mm^2) | 176.7146
Effective length, Lplunger (mm) | 29
From B-H curve, plunger permeativity, mup (H/m) | 0.00375
Reluctance through plunger, Rplunger (At/Wb) | 43761.7147
Plunger end gap due to initial displacement of plunger
Reluctance through plunger end, Rstroke (At/Wb) | 4503163.7174
Casing (surrounding the coil)
Diamter, Dcase (mm) (suggest 1.5*(Dcoil+nlayers*2*Dwire)) | 23.55
Approximate area, Acase (mm^2) | 77.0281
Approximate length (includes end-of-case effect), Lcase (mm) | 33.025
Reluctance through case, Rcase (At/Wb) | 114330.534
Permeativity of free space, mu0 (H/m) | 1.2566e-06